## OpticalFlowExt
Comment | Description | Designator | Footprint | LibRef | Quantity | Value | ordered | order quantity | comment | unit price
22uF | CAP CER 150PF 50V NP0 0402 | C1, C2 | CAP 0402_1005 | C0402C151F5GAC7867 | 2 | 22uF | ✔ |  |  | 0.406 | project cost
100nF | CAP CER 150PF 50V NP0 0402 | C3, C5, C7, C9, C13 | CAP 0402_1005 | C0402C151F5GAC7867 | 5 | 100nF | ✔ |  |  | 0.0241 | 18.2549
10uF | CAP CER 150PF 50V NP0 0402 | C4 | CAP 0402_1005 | C0402C151F5GAC7867 | 1 | 10uF |  | 5 |  | 0.27 | ordered cost
4.7uF | CAP CER 150PF 50V NP0 0402 | C6 | CAP 0402_1005 | C0402C151F5GAC7867 | 1 | 4.7uF | ✔ |  |  | 0.0948 | 23.16
10nF | CAP CER 150PF 50V NP0 0402 | C8 | CAP 0402_1005 | C0402C151F5GAC7867 | 1 | 10nF | ✔ |  |  | 0.025
0.47uF | CAP CER 150PF 50V NP0 0402 | C10, C11 | CAP 0402_1005 | C0402C151F5GAC7867 | 2 | 0.47uF |  | 10 |  | 0.095
1uF | CAP CER 150PF 50V NP0 0402 | C12, R7, R8 | CAP 0402_1005 | C0402C151F5GAC7867 | 3 | 1uF | ✔ |  |  | 0.0764
Pin header Male 6pos | male pin header 6 pos | J1, J2 | 6 pin pads | Pin header Male 6pos | 2 |  | ✔ |  | have
LED RGB | 703-1039 element14 | LED1, LED2, LED3 | PCBComponent_1 | LED RGB | 3 |  |  | 3 | E14 | 1.2
0 | RES SMD 47.5K OHM 1% 1/16W 0402 | R1 | RES 0402_1005 | RC0402FR-0747K5L | 1 | 0 |  | 10 |  | 0.018
4.7k | RES SMD 47.5K OHM 1% 1/16W 0402 | R2, R3 | RES 0402_1005 | RC0402FR-0747K5L | 2 | 4.7k | ✔ |  |  | 0.0077
47K | RES SMD 47.5K OHM 1% 1/16W 0402 | R4, R5, R6 | RES 0402_1005 | RC0402FR-0747K5L | 3 | 47K |  | 6 |  | 0.65
PMW3901MB-TXQT | Integrated Circuit | U1 | PMW3901MBTXQT | PMW3901MB-TXQT | 1 |  |  |  | Order from CN
VL53L0CXV0DH/1 | No Description Available | U2 | LGA12_STM | VL53L0CXV0DH/1 | 1 |  |  | 1 |  | 7.24
LP55231SQX/NOPB | No Description Available | U3 | RTW24_TEX | LP55231SQX/NOPB | 1 |  |  | 1 |  | 2.94
TLV70212DBVT | 300-mA, high-PSRR, low-IQ, low-dropout voltage regulator with enable 5-SOT-23 -40 to 125 | U4 | SOT95P280X145-5N | LDO1.8 | 1 |  |  | 4 |  | 0.75
26 awg wire | [7 empty] | 11ft